## Sheet1
xxxx xxxx xxxxx xxPCS BOM (Sample Bill of Materials)
Item # | *Designator | *Qty | Manufacturer | *Mfg Part # | Description / Value | *Package/Footprint | Type | Your Instructions / Notes
1 | A1 | 1 | Adafruit Feather ESP32 V2 |  |  |  | DNP | Feather Headers
2 | D1,D2,D3,D6 | 4 | Diodes Incorporated | 1N4148W-7-F | DIODE STANDARD 100V 150MA SOD123 | SOD-123 | SMD
3 | D4 | 1 | onsemi | MBR230LSFT1G | DIODE SCHOTTKY 30V 2A SOD123FL | SOD-123F | SMD
4 | F1,F2,F3 | 3 | Bourns Inc. | MF-USML300/6-2 | PTC RESET FUSE 6V 3A 1210 | 1210 (3225 Metric) | SMD
5 | J1 | 1 | Würth Elektronik | 691210910004 | TERM BLOCK 4P HORIZON 2.54MM PCB | 4 Position Wire to Board Terminal Block | Through Hole
6 | J2,J6 | 2 | Phoenix Contact | 1751248 | TERM BLK 2POS SIDE ENT 3.5MM PCB | 2 Position Wire to Board Terminal Block | Through Hole
7 | J3 | 1 | Same Sky (Formerly CUI Devices) | PJ-063AH | CONN PWR JACK 2X5.5MM SOLDER | Power Barrel Connector Jack 2.10mm ID (0.083"), 5.50mm OD (0.217") | Through Hole
8 | J5 | 1 | Phoenix Contact | 1725698 | TERM BLK 6P SIDE ENT 2.54MM PCB | 6 Position Wire to Board Terminal Block | DNP | Refer to Image for Populating(leave for customer)
9 | JP1 | 1 | Molex | 22285034 | CONN HEADER VERT 3POS 2.54MM | Connector Header Through Hole 3 position 0.100" | Through Hole
10 | Q1,Q2,Q3,Q5 | 4 | Alpha & Omega Semiconductor Inc. | AOSP36326C | MOSFET N-CH 30V 12A 8SOIC | 8-SOIC | SMD
11 | R1,R2,R3,R7 | 4 | YAGEO | AC0805FR-07220RL | 220 Ohms ±1% 0.125W, 1/8W Chip Resistor 0805 (2012 Metric) | 0805 (2012 Metric) | SMD
12 | R4,R5,R6,R8 | 4 | YAGEO | RC0805FR-0710KL | 10 kOhms ±1% 0.125W, 1/8W Chip Resistor | 0805 (2012 Metric) | SMD
Need a quick and accurante quote? Need an efficient production? Please read SMT Ordering Necessary Files & Info in 1 minute. Thank you very much!
Click for Instructions on How to Create a BOM